## Arkusz1
For CD4093:
[V]
Udd | 7.2
Input data:
Input from Oscilloscope (Uc(t), Uout(t)):
UTp | 4.64 | V
UTn | 3.28 | V |  | 1kHz low pass filter
Uhigh | 7.2 | V
|  |  |  | R | 10 | kohm
|  |  |  | C | 15 | nF
Measured RC element values:
Rmin = fixed resistor value, Rmax = max. resistance of potentiometer + fixed resistor resistance. |  |  |  | fc=1/(2PIRC)
Rmin | 21.9 | kohm
Rmax | 101.7 | kohm |  | fc | 1061.033
C | 22 | nF
Oscillator's output waveform calculated timing parameters:
| for Rmin | for Rmax
RC | 0.4818 | 2.7192 | msec
th = RC*ln[(Uhigh - UTn)/(Uhigh - UTp)] | 0.20529 | 1.1586 | msec
tl = RC*ln(UTp/UTn) | 0.16712 | 0.94321 | msec
T = th + tl | 0.37241 | 2.1018 | msec
f = 1/T | 2.6852 | 0.47578 | kHz